## Sheet1
IC1 | 1 | ATMEGA32U4-MU | QFN-44
IC2 | 1 | AP63200WU-7 | SOT23-6
IC3 | 1 | DS3231M | SOIC-8 | link
IC4,5 | 2 | HCPL-181-00BE (PC357N) | SM MINI FLAT | link
IC6,7 | 2 | INA226AIDGS | VSSOP-10 | link
IC8 | 1 | ISL3172EIBZ | SOIC-8 | link
IC9,10 | 2 | NUD3124DMT1G | SC74-6 | link
MOD1 | 1 | RAK4200 (H) 868MHZ LORA MODULE | SM-20 | link
D1,2 | 2 | B5817W | SOD123 | REFERENCE
D3 | 1 | BZT52C3V9 | SOD123 | REFERENCE
LED1 | 1 | LED LAMP HOLDER BLOCK RED GREEN | DIP | link
XT1 | 1 | CRYSTAL PASSIVE 8MHZ 4PIN | 5032 | link
F1 | 1 | PTC RESETTABLE FUSE 0.5A | 1206 | link
F2,3 | 2 | PTC RESETTABLE FUSE 0.05A | 1206 | link
SW1,2 | 2 | PUSH BUTTON TACTILE SWITCH 6X6X9MM R/A | DIP | link
SW3,4 | 2 | HFD2-003-M-L2 3VDC BISTABLE/LATCH 2 COIL RELAY | DIP | link
BAT1 | 1 | CR1220 BATTERY HOLDER INSERT 15MM ( BS-1220 ) (BC501SM) (S8411-45R) | SM | link
CON1 | 1 | HEADER MALE 2.54MM 6P 2R | DIP
CON2 | 1 | HEADER MALE 2.54MM 8P 2R | DIP
CON3 | 1 | CONNECTOR RF SMA R/A EOCT-WF1320 57001579 | DIP | link
CON4 | 1 | STANDARD MICRO B USB FEMALE CONNECTOR | SM | link
CON5 | 1 | KF2EDGR-3.5-12P + KF2EDGK-3.5-12P | DIP
CON6 | 1 | KF2EDGR-3.5-6P + KF2EDGK-3.5-12P | DIP
L1 | 1 | CDRH74R 6.8UH INDUCTOR 7.3X7.3X4MM SHIELDED | SM | 0630 SIZE SHIELDED REFERENCE
L2,3 | 2 | MMZ2012Y152B FERRITE BEAD | 0805 | (150R @100MHZ) REFERENCE
C1,9,16,19,24,27,30 | 7 | 4.7UF X5R/X7R | 0603
C2,5,7,8,12,15,17,18,20,21,22,23,25,28,31,33 | 16 | 100NF X5R/X7R | 0603
C3,4 | 2 | 22PF X5R/X7R | 0603
C6,26,29 | 3 | 1UF X5R/X7R | 0603
C10,13,14 | 3 | 22UF X7R | 1206
C11 | 1 | 100PF X5R/X7R | 0603
C32 | 1 | 100UF 8MM | SM
R1,2 | 2 | 22R 5% | 0603
R3,4,10,12,14,18,19,20,22,24,25,30,35,37,40,43 | 16 | 10K 5% | 0603
R5,6 | 2 | 220R 5% | 0603
R7 | 1 | 115K 1% | 0603
R8 | 1 | 33K 1% | 0603
R9,11,13,36,38,39 | 6 | 100R 5% | 0603
R15,16,17 | 3 | 1K 5% | 0603
R21,23 | 2 | 2K2 5% | 0805
R26,28,31,33 | 4 | 10R 1% | 0603
R27,32 | 2 | 3.3R 1% | 1206
R29,34 | 2 | 10R 5% | 0603
R41,42 | 2 | 10R 1% | 0805